## Sheet1
|  | Tool ID_ARUM | Name_ARUM | Type | Diameter (mm) | Corner radius (mm) | Tip length (mm)_ARUM | Name_JINY | Number_JINY | Tip length (mm)_JINY
|  | 4 | T04_5X200_Drill d1.1x5 | Endmill | 1.1 |  | 5
|  | 4 | T04_5X200_MR_TOOL | Endmill | 2.3 |  | 18.6
A |  | 5 | T05_5X200_Ballmill d3,0x12[MB-09] | Ballmill | 3 |  | 12 | AT01_Abutment BM D3.0R1.5X14 | 1 | 12
A |  | 6 | T06_5X200_Ballmill d2,0x12[MB-10] | Ballmill | 2 |  | 12 | AT02_Abutment BM D2.0R1X12 | 2 | 12
A | INTERFACE | 7 | T07_5X200_Ballmill d1,5x10[MB-11] | Ballmill | 1.5 |  | 10 | AT07_Abutment BM D1.5R0.75X10 | 7 | 10
A | INTERFACE | 8 | T08_5X200_Ballmill d1,0x10[MB-12] | Ballmill | 1 |  | 10 | AT03_Abutment BM D1.0R0.5X8 | 3 | 8
A | INTERFACE | 9 | T09_5X200_Bullnose d1,5x05[MRF-44] | Bullnose | 1.5 | 0.1 | 5 | AT10_Abutment BN D1.5R0.1X8 | 10 | 8
A |  | 10 | T10_5X200_Drill d2.0x18[MD-19] | Drill tool | 2 |  | 18 | AT04_Abutment Drill D2.2X16 | 4 |  | větší | uprav strategii
A |  | 11 | T11_5X200_Drill d1,50x14[MD-18] | Drill tool | 1.5 |  | 14 | AT05_Abutment Drill D1.5X8 | 5 | 10
A |  | 12 | T12_5X200_F_Endmill d2.0x18[MF-15] | Endmill | 2 |  | 18 | AT06_Abutment EM D2.0X5 | 6 | 5
A | INTERFACE | 13 | T13_5X200_F_Endmill d1.5x07[MF-45] | Endmill | 1.5 |  | 7 | AT12_Abutment EM D1.0X5 | 12 | 5 | menší | uprav strategii
A | INTERFACE | 14 | T14_5X200_Ballmill d0.6x03[MB-14] | Ballmill | 0.6 |  | 3 | T11 Ball end bur 6mm D0.5mm | nemá ID, nastavit |  | menší | uprav strategii
NE |  | 14 | T14_5X200_F_Endmill d0.6x05[MF-71] | Endmill | 0.6 |  | 3
jen závit |  | 14 | T14_5X200_Thread mill_M2[TH-69] | Endmill | 1.5 |  | 5
A |  | 15 | T15_5X200_Bullnose d1.5x14[MRF-66] | Bullnose | 1.5 | 0.1 | 14 | AT09_Abutment BN D1.5R0.1X14 | 9 | 14